## 043010
Hallmark Homes, Inc. Specifications and Notes
Pg.1
SERIES> |  | *BASE SERIES* | *PREMIER SERIES* | *MANSION SERIES*
IMPORTANT: Plans & Elevations may show optional items - check "Series" for "Included" items. |  |  |  |  | 06-18-10
FLOOR SYSTEMS:
|  | 2X10, 16" o/c | 2X10, 16" o/c | 2X10, 16" o/c
| optional> | 2x10, 12" o/c optional over 28' | 2x10, 12" o/c optional over 28' | 2x10, 12" o/c optional over 28'
| optional> | 2X12, 16" o/c optional over 28' | 2X12, 16" o/c optional over 28' | 2X12, 16" o/c optional over 28'
|  | Double perimeter bands | Double perimeter bands | Double perimeter bands
|  | Solid block bridging | Solid block bridging | Solid block bridging
|  | 5/8" T&G O.S.B. decking | 3/4" T&G Plywood decking | 3/4" T&G Plywood decking over
|  | glued & nailed | glued & nailed | 5/8" O.S.B., glued & nailed
| optional> | NA | Sunken Floors, require on site | Sunken Floors, require on site
|  |  | lowering into place & fastening | lowering into place & fastening
FINISH FLOORING:
|  | See Notes Below | See Notes Below | See Notes Below
EXTERIOR WALLS:
|  | 8' ceiling height walls | 8' ceiling height walls | 8'-6" OR 9' ceiling height walls
| optional> |  | Up to 10 feet on none roofed | Up to 10 feet on none roofed
| optional> | NA | boxes only, contact your Rep | boxes only, contact your Rep
|  | 2X6 studs, 24" o/c | 2X6 studs, 16" o/c | 2x6 studs, 16" o/c
|  | 2x3 studs, mating wall, 16" o/c | 2x3 studs, mating wall, 16" o/c | 2x3 studs, mating wall, 16" o/c
|  | w/7/16" O.S.B. sheathing | w/7/16" O.S.B. sheathing | w/7/16" O.S.B. sheathing
|  | 7/16" O.S.B. sheathing | 1/2" Plywood sheathing | 1/2" Plywood sheathing
|  | Solid headers w/ O.S.B. | Solid headers w/ O.S.B. | Solid headers w/ O.S.B.
|  | reinforcement | reinforcement | reinforcement
|  | 1/2" drywall, screwed & glued & | 1/2" drywall, screwed & glued & | 1/2" drywall, screwed & glued &
|  | reinforced at seams | reinforced at seams | reinforced at seams
|  | Steel reinforcement as needed | Steel reinforcement as needed | Steel reinforcement as needed
INTERIOR WALLS:
|  | 2X4 studs, 24" o/c | 2X4 studs, 16" o/c | 2X4 studs, 16" o/c
|  | 2x6 plumbing walls | 2x6 plumbing walls | 2x6 plumbing walls
|  | 1/2" drywall, screwed & glued | 1/2" drywall, screwed & glued | 1/2" drywall, screwed & glued
ROOF & CEILING:
|  | 7/12 non-storage rafter roof, 24" o/c | 7/12 storage rafter roof, 16" o/c | 9/12 storage rafter roof, 16" o/c
| optional> | Optional w/ storage rafter upg. | Attic sheathing optional | Attic sheathing standard
| optional> | Optional w/ storage rafter upg. | Pull down stairs optional | Pull down stairs standard
| optional> | Optional w/ 9/12 rafter upg. | Optional w/ 9/12 rafter upg. | Walk up stairs / plan
| optional> |  | If Dormers are selected, must increase | Optional 12/12 roof available
roof pitch to 9/12 or 12/12
|  | 12" eave end overhangs, with | 12" eave end overhangs, with | 12" eave end overhangs, with
|  | vented vinyl soffit and ribbed | vented vinyl soffit and ribbed | vented vinyl soffit and ribbed
| *1 | aluminum facial, installed | aluminum facial, installed | aluminum facial, installed
|  | where possible | where possible | where possible
|  | 12" gable end overhangs | 12" gable end overhangs | 12" gable end overhangs
|  | 7/16" O.S.B. roof sheathing with | 5/8" plywood roof sheathing | 5/8" plywood roof sheathing
"H" clips
|  | Min. 15# shingle underlayment | Min. 15# shingle underlayment | Min. 15# shingle underlayment
|  | Ice shield on eave overhangs | Ice shield on eave overhangs | Ice shield on eave overhangs
|  | Aluminum drip edge | Aluminum drip edge | Aluminum drip edge
|  | Shingle over ridge vent (S/L) | Shingle over ridge vent (S/L) | Shingle over ridge vent (S/L)
| *2 | 30YR Tamko Arch shingles | 30YR Tamko Arch shingles | 50YR Tamko Arch shingles
|  | 1/2" high density sheetrock ceil. | 1/2" high density sheetrock ceil. | 1/2" high density sheetrock ceil.
Hallmark Homes, Inc. Specifications and Notes
Pg.2
SERIES> |  | *BASE SERIES* | *PREMIER SERIES* | *MANSION SERIES*
INSULATION:
|  | R-21 Fiberglass exterior wall | R-21 Fiberglass exterior wall | R-21 Fiberglass exterior wall
|  | insulation w/vapor barrier | insulation w/vapor barrier | insulation w/vapor barrier
|  | R-38 Fiberglass ceiling insulation | R-38 Fiberglass ceiling insulation | R-38 Fiberglass ceiling insulation
|  | with vapor barriers | with vapor barriers | with vapor barriers
|  | House wrap | House wrap | House wrap
EXTERIOR:
| *3 | CertainTeed "Mainstreet" vinyl | CertainTeed "Mainstreet" vinyl | CertainTeed "Mainstreet" vinyl
|  | siding, Dbl. 4 or Ship Lap | siding, Dbl. 4 or Ship Lap | siding, Dbl. 4 or Ship Lap
| optional> | Contact your sales Representative | Contact your sales Representative | Contact your sales Representative
|  | Vented vinyl soffit | Vented vinyl soffit | Vented vinyl soffit
|  | Ribbed Aluminum Facia | Ribbed Aluminum Facia | Ribbed Aluminum Facia
|  | Vinyl panel style shutters, front | Vinyl panel style shutters, front | Vinyl panel style shutters, front
|  | M/W low "E" vinyl single hung | M/W low "E" vinyl double hung, tilt | Andersen 400 Series double hung
|  | w/brick mould, screens | in w/brick mould, screens, GBG | low "E" glass, tilt in, snap in grills
|  | Fiberglass*,sunburst or 6 panel | Fiberglass, sunburst or 6 panel | Fiberglass, sunburst or 6 panel
|  | Fiberglass*,1/2 glass rear or side | Fiberglass, 1/2 glass rear or side | Fiberglass, 1/2 glass rear or side
|  | *Composite jambs & brick mould | *Composite jambs & brick mould | *Composite jambs & brick mould
|  | Exterior doors keyed alike | Schlage lever locks, dead bolt, | Schlage lever locks, dead bolt,
|  |  | keyed alike | keyed alike
|  | 6' vinyl sliding glass door/plan | 6' vinyl sliding glass door/plan | 6' Andersen, clad, sliding glass
door per plan
|  | Exterior lights, 1 per door, S/L | Exterior lights, 1 per door, S/L | Exterior lights, 1 per door, S/L
|  | Exterior GFI plugs per code | Exterior GFI plugs per code | Exterior GFI plugs per code
INTERIOR:
|  | 6 panel or 2 panel, H/C white | 6 panel or 2 panel, H/C white | 2 panel S/C Cambridge white or
|  | smooth doors, 3 hinges | smooth doors, 3 hinges | stain grade 6 panel pine doors
|  | Polished Brass Lever Hardware | Satin nickel Lever style hardware | Satin nickel Lever style hardware
|  | Privacy Hdwr. on Baths & MBR | Privacy Hdwr. on Baths & MBR | Privacy Hdwr. on Baths & MBR
|  | 3 1/2" white base moulding | 5 1/4" white base moulding | 5 1/4" white base moulding
|  | 2 1/2" white casings | 3 1/2" white casings | 3 1/2" white casings
|  | Smooth ceiling, white primer | Smooth ceiling, white primer | Smooth ceiling, white primer
|  | White primed walls, taped | White primed walls, taped | White primed walls, taped
|  | OR warm beige walls w/ 3 1/2" | OR warm beige walls w/ 3 1/2" | OR warm beige walls w/ 3 1/2"
|  | crown moulding (living areas) | crown moulding (living areas) | crown moulding (living areas)
| optional> |  |  | Stain grade interior trim
|  | Window sills | Window sills | Window sills
|  | Metal closet shelving | Metal closet shelving | Melamine clo. Shelvg w/hgr rod
|  | Shirt & skirt shelvg for walk in clo., | Shirt & skirt shelvg for walk in clo., | Shirt & skirt shelvg for walk in clo.,
|  | 16" deep linen & pantry shelving | 16" deep linen & pantry shelving | 16" deep linen & pantry shelving
| optional> |  | Factory stain package | Factory stain package
Chair Rail in DR
|  | Fireplaces: Optional | Fireplaces/plan | Fireplaces/plan
KITCHEN CABINETRY:
|  | Recessed panel Oak Kitchen | Raised panel Oak Kitchen, | Raised Panel Oak, Hickory, Maple
|  | cabinetry | cabinetry | Kitchen cabinetry
|  | Open over cabinets w/crown mldg. | 2 1/2" crown moulding and | 2 1/2" crown moulding w/ rope or
|  |  | under cabinet trim | Dentil inserts and under cabinet
trim
|  | Over Fridge cabinet | Over Fridge cabinet | Over Fridge cabinet
|  |  | Elevated corner cabinets where | Elevated corner cabinets where
|  |  | possible | possible
Hallmark Homes, Inc. Specifications and Notes
Pg.3
SERIES> |  | *BASE SERIES* | *PREMIER SERIES* | *MANSION SERIES*
KITCHEN CABINETRY, CONTINUED:
|  |  | Dove tail draws, 3/4" shelves w/ | Dove tail draws, 3/4" shelves w/
|  |  | Pull-out tray, 100lb. Draw glides | Pull-out tray, 100lb. Draw glides
|  | High pressure laminate top w/ 25" | High pressure laminate top w/ | Solid surface counter top w/
|  | profile 100 edge and backsplash | profile 211 edge and backsplash | under mount double bowl SS sink
BATHROOM CABINETRY:
|  | Vanity base, same as Kitchen | VDB, same as Kitchen | VDB, same as Kitchen
|  | Large plate glass mirror w/ | Large plate glass mirror w/ | Large plate glass mirror w/
|  | lighting | decorative lighting | decorative lighting
|  | Cultured marble single piece | Granite Style single piece | Granite Style single piece
|  | vanity top | vanity top | vanity top
HEATING:
|  | Hot wtr. baseboard, 1 thermostat | Hot wtr. baseboard, 1 thermostat | Hot wtr. baseboard, 1 thermostat
|  | per floor, pre-wired | per floor, pre-wired | per floor, pre-wired
| optional> | High Capacity hot wtr baseboard | High Capacity hot wtr baseboard | High Capacity hot wtr baseboard
|  | system | system | system
| optional> | Electric Baseboard w/ individual | Electric Baseboard w/ individual | Electric Baseboard w/ individual
|  | wall mounted thermostats | wall mounted thermostats | wall mounted thermostats
| optional> | Hydro Comfort System, ready for | Hydro Comfort System, ready for | Hydro Comfort System, ready for
|  | on site connections - gas only, | on site connections - gas only, | on site connections - gas only,
|  | furnace either in house or S/L | furnace either in house or S/L | furnace either in house or S/L
| optional> | HVAC System substantially in- | HVAC System substantially in- | HVAC System substantially in-
|  | stalled. Furnace in house or S/L | stalled. Furnace in house or S/L | stalled. Furnace in house or S/L
|  | (Furnace/ducts/registers) | (Furnace/ducts/registers) | (Furnace/ducts/registers)
PLUMBING:
|  | Tuff-Pex fresh water lines, stubbed | Tuff-Pex fresh water lines, stubbed | Tuff-Pex fresh water lines, stubbed
|  | code dictates | code dictates | code dictates
|  | PVC drain, waste, vents -stubbed | PVC drain, waste, vents -stubbed | PVC drain, waste, vents -stubbed
|  | Shut off valves all fixtures | Shut off valves all fixtures | Shut off valves all fixtures
|  | Chrome, dual control bath faucets | Delta Stainless dual handle bath | Delta Stainless dual handle bath
|  |  | faucets | faucets
|  | Chrome, dual control Kit. faucets | Stainless gooseneck faucet with | Stainless gooseneck faucet with
|  |  | pull down spray, in kitchen | pull down spray, in kitchen
|  | One piece fiberglass tub/shower | One piece fiberglass tub/shower | One piece fiberglass tub/shower
|  | w/ anti scald valves | w/ anti scald valves | w/ anti scald valves
|  | Elongated, water saver toilets | Elongated, water saver toilets | Elongated, water saver toilets
|  | 8" deep double bowl SS sink | 8" deep double bowl SS sink | 8" deep double bowl SS under
mount kitchen sink
|  | Towel bar and toilet paper holders | Towel bar and toilet paper holders | Towel bar and toilet paper holders
|  | Ice maker hook up | Ice maker hook up | Ice maker hook up
|  | Std.Tub/Shower unit - soaker opt. | Soaking tub / plan, W.P. optional | Whirlpool tub per plans
ELECTRICAL:
|  | 200 amp Service w/40 breakers | 200 amp Service w/40 breakers | 200 amp Service w/40 breakers
|  | Smoke and CO2 per code | Smoke and CO2 per code | Smoke and CO2 per code
|  | Fan/light combinations, all baths | Fan/light/heat combinations in | Fan/light/heat combinations in
|  |  | all baths | all baths
|  | 30" range hood, vented to exterior | 30" range hood, vented to exterior | 30" range hood, vented to exterior
|  | BR's - 1 switched receptacle | BR's - 1 switched receptacle | BR's - 1 switched receptacle
|  | (2) RG-6 TV & (2) Cat-5 Ph jacks | (2) RG-6 TV & (2) Cat-5 Ph jacks | (2) RG-6 TV & (2) Cat-5 Ph jacks
|  | Wireless door chimes, F & B | Wireless door chimes, F & B | Wireless door chimes, F & B
Hallmark Homes, Inc. Specifications and Notes
Pg.4
SERIES> |  | *BASE SERIES* | *PREMIER SERIES* | *MANSION SERIES*
ELECTRICAL CONTINUED:
|  | Brushed nickel ceiling lights in: | Brushed nickel ceiling lights in: | Brushed nickel ceiling lights in:
|  | Hall, Laundry, Kitchen, DR, | Hall, Laundry, Kitchen, DR, | Hall, Laundry, Kitchen, DR,
|  | Foyer and Walk in closets, | Foyer and Walk in closets, | Foyer and Walk in closets,
|  | Fluorescent lights in all closets | Fluorescent lights in all closets | Fluorescent lights in all closets
|  | over 4 feet | over 4 feet | over 4 feet
|  | Recessed can light over kitchen | Recessed can light over kitchen | Recessed can light over kitchen
|  | sink | sink | sink
|  | Two Pendant lights above Islands | Two Pendant lights above Islands | Two Pendant lights above Islands
|  | or peninsulas (per plan) | or peninsulas (per plan) | or peninsulas (per plan)
|  | Exterior GFI to code | Exterior GFI to code | Exterior GFI to code
|  | Exterior door lights, S/L | Exterior door lights, S/L | Exterior door lights, S/L
|  | 3 way switch to basement | 3 way switch to basement | 3 way switch to basement
|  | Switch to attic for 9/12 and above | Switch to attic for 9/12 and above | Switch to attic for 9/12 and above
ADDITIONAL SPECIFICATIONS FOR:
RAISED RANCH |  | Recessed entry - S/L door | Recessed entry - S/L door | Recessed entry - S/L door
|  | 4 way switch for foyer | 4 way switch for foyer | 4 way switch for foyer
|  | 3ft Heating unit for foyer, S/L | 3ft Heating unit for foyer, S/L | 3ft Heating unit for foyer, S/L
|  | Landing and stairs UP, S/L | Landing and stairs UP, S/L | Landing and stairs UP, S/L
CAPES: |  | 12/12 Rafter roof with 5/8" O.S.B. | 12/12 Rafter roof with 5/8" O.S.B. | 12/12 Rafter roof with 5/8" O.S.B.
|  | sub-floor decking | sub-floor decking | sub-floor decking
| optional> | All Dormers are OPTIONAL | Dormers included per Plan | Dormers included per Plan
|  | Mating wall w/ 7/16" Sheathing | Mating wall w/ 7/16" Sheathing | Mating wall w/ 7/16" Sheathing
| optional> | Upper level 5/8" OSB decking | Upper level 3/4" Plywood decking | Upper level 3/4" Plywood decking
|  | Close off door and 2 gable end | Close off door and 2 gable end | Close off door and 2 gable end
|  | windows-type and style to match | windows-type and style to match | windows-type and style to match
|  | first floor | first floor | first floor
|  | Plbg and Elect stubbed up for | Plbg and Elect stubbed up for | Plbg and Elect stubbed up for
|  | future on site connections | future on site connections | future on site connections
|  | Carpet grade stairs to upper level | Oak/pine stairs to upper level | Oak/pine stairs to upper level
TWO STORY: |  | Mating wall w/ 7/16" Sheathing | Mating wall w/ 7/16" Sheathing | Mating wall w/ 7/16" Sheathing
|  | Insulation around perimeter | Insulation around perimeter | Insulation around perimeter
|  | between floor & ceiling | between floor & ceiling | between floor & ceiling
| optional> | Dormers are NOT available | Dormers optional - must increase | Dormers included - per Plan
|  |  | roof pitch to 9/12 minimum. | check roof pitch.
| optional> | Bump Outs are NOT available | Bump outs: OPTIONAL. | Bump Outs as shown on plan,
|  |  | Flush walls with double window | are included - but may be deleted
or slider, is standard.
|  | Plumbing to 2nd floor drop areas | Plumbing to 2nd floor drop areas | Plumbing to 2nd floor drop areas
|  | All 2nd floor siding is S/L | All 2nd floor siding is S/L | All 2nd floor siding is S/L
|  | Carpet grade stairs to upper level | Oak/pine stairs to upper level | Oak/pine stairs to upper level
GARAGES: |  | Where garages are part of the plan, they have a 7/12 roof pitch standard, unless a Bonus Room is
is part of the MANSION series specifications.
If the plan is suitable, a Bonus Room may be added to the PREMIER or MANSION series only. The
roof pitch may require to be increased to accommodate Dormers. Garage doors are always an on site
responsibility.
Hallmark Homes, Inc. Specifications and Notes
Pg.5
Important Notes - read carefully
Our automatic pricing response is based on these specifications and notes, read them carefully. Web Elevations and Photos
may show items and features which are "OPTIONAL" for the BASE or PREMIER series of homes..such as increased Roof Pitch,
Dormers, Bump-Outs, etc. We believe our information to be clear and informative, but we do understand that you may have
some questions. Please contact us as we will be glad to clarify any questions and also customize any plan and specifications.
| *1 | Due to shipping restriction, some hinged overhangs and top flips may have to be shipped un-installed.
Until we get an actual site location and determine the specific over-road restrictions, we are not able to
make this determination. This is a "geographical" issue and will increase your set and finishing costs.
| *2 | Finish roofing will be done as much as practical and must be completed on site. The amount of roofing
necessary to site complete depends on the roof style, # of dormers, complexity of house, etc.
| *3 | Only a very limited amount of vinyl siding can be factory applied, the rest is S/L for on site application.
We recommend that on larger, complex homes, all siding be purchased on site.
| 4 | Although we can provide some finish flooring, we highly recommend it be done on site.
| 5 | Rails are an on site responsibility.
| 6 | Optional items such as dormers, fireplaces, etc. may need to be installed and finished on site.
| 7 | Items such as porches, decks, exterior stairs, garage doors, framing below the modular floor system, etc.
are never part of the modular package - check with your Representative if you have any questions.
| 8 | Due to the various zoning requirements, these specifications may have to be changed to accommodate
local snow loads, wind loads, fire protection requirements, etc. - you must advise Hallmark regarding
such requirements as well as any other "local" requirements.
| 9 | We employ more than one manufacturing location and some materials or procedures may vary slightly
based on location of origin. We reserve the right to modify our specifications and make substitutions
where necessary.
| 10 | Since all homes are custom built to buyer specifications, the amount of on site finish work will vary based
on the plan. Our form CD12 gives a general list of such work and will serve as a guide only.
| 11 | ROOF PITCHES, DORMERS, BUMP OUTS, GARAGES etc.:
Elevations or pictures may show optional items such as Dormers, Bump Outs, Porches, etc. You MUST
check the specifications and/or speak with your Representative to confirm what is included in the
standard pricing. Typically the BASE configuration/pricing will NOT offer such items. The PREMIER
configuration/pricing may provided these items as an option and may require changes to the structure,
such as increasing the roof pitch. It should be noted that these items will increase the price based on
the options PLUS transportation and additional set and finishing costs. The MANSION configuration/
pricing will include 9/12 roof pitch minimum plus any shown dormers, bump-outs and where
permissible, stairs to the unfinished attic area.
Garages, if an integral part of the house, are included either as a crane on or panelized. If they are
apart from the main structure, they may or may not be included. Ask your representative when and if
it makes economical sense to include garages. PORCHES and DECKS are seldom included and it
is highly recommended they be site provided.
| 12 | WIND AND SNOW LOADS:
IF your wind zone exceeds 120MPH, you must notify us. Additional structural considerations are required
and in some cases, your State may require additional load calculation certification by a STATE P.E.,
thus increasing costs.
If you are in an area determined to be in a high snow load zone, additional calculations and framing may
be required. Check to see if your area snow load exceeds 40#/sf.
| 13 | DELIVERY & SET:
You must verify access to your site for large and heavy equipment. Refer to our CD09 & CD12 for more
detailed information.
NOTE: CLICK HERE for additional information regarding our pricing policy. |  |  |  |  | 06-18-10